## Traceability Matrix
Requirement ID | Description | Architecture Component | Code File/Module | Test Method
REQ_SW_01 | Read temperature from BME680 | Sensor Interface (I2C) | bme680_driver.c | UART command: read temp
REQ_SW_02 | UART command interface | UART RX/TX Handler | main.c, stm32g0xx_it.c | PC Terminal: start
REQ_SW_03 | Math operation via command | Command Parser | main.c | PC Terminal: sum 2 5
REQ_SW_04 | Send string via LoRa | LoRa Driver (SPI) | lora_driver.c | PC Terminal: lora send Hello
REQ_HW_01 | Use NUCLEO-G071RB | MCU Hardware | main.c, HAL Init | Physical inspection
REQ_HW_02 | BME680 sensor via I2C | I2C Bus | .ioc, bme680_driver.c | Measured sensor data
REQ_HW_03 | LoRa module via SPI | SPI Bus | .ioc, lora_driver.c | Packet transmission
REQ_SYS_01 | UART to PC interface | USART2 | .ioc, main.c | UART serial connection
REQ_SYS_02 | Help menu on start | Command Parser | main.c | start command shows help
REQ_SYS_03 | Modular expandability | Layered design | *.c/.h files | Future component testing