## Requirements
Requirement ID | Type | Description | Category | Functional? | Testable? | Comments
REQ_SW_01 | Software | System shall read temperature from BME680 | Sensor | Yes | Yes | Implemented in command `read temp`
REQ_SW_02 | Software | System shall respond to UART commands | Interface | Yes | Yes | Includes `start`, `sum`, etc.
REQ_SW_03 | Software | System shall perform math operations from command input | Logic | Yes | Yes | Command: `sum x y`
REQ_SW_04 | Software | System shall send data via LoRa module | LoRa | Yes | Yes | Placeholder in `lora_send_string()`
REQ_HW_01 | Hardware | Use NUCLEO-G071RB for control and communication | MCU | No | Yes | Official dev board
REQ_HW_02 | Hardware | Use BME680 for sensor readings | Sensor | No | Yes | Connected via I2C
REQ_HW_03 | Hardware | Use SX1262 LoRa module for wireless communication | Communication | No | Yes | Connected via SPI
REQ_SYS_01 | System | System shall provide UART interface to communicate with PC | Interface | Yes | Yes | PC terminal via USB-UART
REQ_SYS_02 | System | System shall offer a help menu when “start” is sent | UI | Yes | Yes | Shows list of commands
REQ_SYS_03 | System | System shall be modular and allow further expansion | Architecture | No | Yes | Future sensor/LoRa support