## System Requirement
Requirement ID | Requirement Description | Type | Priority | Status
REQ-1 | Collect environmental data (temperature, humidity, pressure, gas) from BME680 sensor | Functional | High | Completed
REQ-2 | Print real time sensor data on PC using UART and PuTTY. | Functional | High | Completed
REQ-3 | Allow users to send text commands (like, TEMP, HUM,ALL) through PuTTY and receive relevant sensor data | Functional | Medium | Completed
REQ-4 | Send sensor data wirelessly using LoRa SX1262 over SPI protocol. | Functional | High | Completed
REQ-5 | Use I2C communication to connect the BME680 sensor with STM32 microcontroller. | Hardware | High | Completed
REQ-6 | Use SPI communication to connect LoRa HAT with STM32 microcontroller. | Hardware | High | Completed
REQ-7 | Establish UART communication between the STM32 board and PC to enable command exchange and data display. | Interface | Medium | Completed

## Implementation Task
Implementation ID | Implementation Task | Linked TO Requirement | Status | Tested
IMPL-1 | Setup and configure I2C1 communication for BME680 using STM32. | REQ-1, REQ-5 | Completed | Yes
IMPL-2 | Read temperature, humidity, pressure, and gas value from BME680 sensor. | REQ-1 | Completed | Yes
IMPL-3 | Initialize UART2 and connect the STM32 to PuTTY for serial output. | REQ-2, REQ-7 | Completed | Yes
IMPL-4 | Continuously print sensor data in readable format on PuTTY. | REQ-2 | Completed | Yes
IMPL-5 | Write command parser that interprets user input such as TEMP, HUM, PRESS, GAS, and ALL. | REQ-3 | Completed | Yes
IMPL-6 | Send requested sensor data back to terminal based on command received. | REQ-1, REQ-3 | Completed | Yes
IMPL-7 | Configure SPI2 and establish communication with LoRa SX1262. | REQ-4, REQ-6 | Completed | Yes
IMPL-8 | Format and transmit sensor readings via LoRa to another node or receiver. | REQ-1,REQ-4 | Completed | Yes

## Traceability Matrix
Requirement ID | IMPL-1 | IMPL-2 | IMPL-3 | IMPL-4 | IMPL-5 | IMPL-6 | IMPL-7 | IMPL-8
REQ-1 | bar: IMPL-1 to IMPL-2; IMPL-6; IMPL-8
REQ-2 | bar: IMPL-3 to IMPL-4
REQ-3 | bar: IMPL-5 to IMPL-6
REQ-4 | bar: IMPL-7 to IMPL-8
REQ-5 | bar: IMPL-1
REQ-6 | bar: IMPL-7
REQ-7 | bar: IMPL-3